## Sheet1
DFB1_20250801 BOM
Item # | *Designator | *Qty | Manufacturer | *Mfg Part # | Description / Value | *Package/Footprint | Type | Your Instructions / Notes
1 | C22,C10,C19,C1,C3 | 5 | KEMET | C0805C106K4PACTU | CAP CER 10UF 10% 16V X5R 0805 | 0805 | SMT | or similar w/same parametrers listed in description
2 | C25,C24,C11,C9,C8,C23,C17,C16,C15,C14,C13,C12,C20,C18,C2,C7,C6,C4 | 18 | Yageo | CC0805KRX7R9BB104 | CAP CER 0.1UF 10% 50V X7R 0805 | 0805 | SMT | or similar w/same parametrers listed in description
3 | C5 | 1 | KEMET | C0805C331J5GACTU | CAP CER 330PF 5% 50V C0G/NP0 0805 | 0805 | SMT | or similar w/same parametrers listed in description
4 | D5,D4,D3,D2,D1 | 5 | Osram | LS R976-NR-1-0-20-R18 | LED RED DIFFUSED 100mcd 0805 SMD | 0805 | SMT | or similar w/same parametrers listed in description
5 | IC2,IC1 | 2 | ISSI | IS42S16160G-7TLI | IC DRAM 256MBIT PAR 54TSOP II | TSOP-II-54 | SMT | for 64MB Fast RAM
6 | IC6,IC5,IC4,IC3 | 4 | TI | SN74CB3T3245PW | IC BUS SWITCH 8 X 1:1 20-TSSOP | TSSOP-20 | SMT
7 | R10,R9,R8,R7,R6 | 5 | Stackpole | RNCP0805FTD1K00 | RES 1K OHM 1% 1/4W 0805 | 0805 | SMT | or similar w/same parametrers listed in description
8 | R12 | 1 | Stackpole | RNCP0805FTD4K75 | RES 4.75K OHM 1% 1/4W 0805 | 0805 | SMT | or similar w/same parametrers listed in description
9 | R15,R14,R13 | 3 | Stackpole | RNCP0805FTD10K0 | RES 10K OHM 1% 1/4W 0805 | 0805 | SMT | or similar w/same parametrers listed in description
10 | R18,R1,R20,R19,R16 | 5 | Stackpole | RNCP0805FTD33R2 | RES 33.2 OHM 1% 1/4W 0805 | 0805 | SMT | or similar w/same parametrers listed in description
11 | R3,R2 | 2 | Stackpole | RNCP0805FTD2K21 | RES 2.21K OHM 1% 1/4W 0805 | 0805 | SMT | or similar w/same parametrers listed in description
12 | RN7,RN6,RN5,RN4,RN2,RN1 | 6 | Yageo | TC164-JR-0710KL | RES ARRAY 4 RES 10K OHM 1206 | 1206, Concave | SMT | or similar w/same parametrers listed in description
13 | U1 | 1 | TI | LM1117MP-3.3/NOPB | IC REG LINEAR 3.3V 800MA SOT-223 | SOT-223 | SMT
14 | U4 | 1 | AMD | XC95288XL-10TQG144I | IC CPLD 288MC 10NS 144TQFP | TQFP144 | SMT
15 | U5 | 1 | Macronix | MX29F800CBTI-70G | IC FLASH 8MBIT PARALLEL 48TSOP | TSOP-I-48 | SMT
Need a quick and accurante quote? Need an efficient production? Please read SMT Ordering Necessary Files & Info in 1 minute. Thank you very much!
Click for Instructions on How to Create a BOM